## SR20 (N662AJ)
WEIGHT AND BALANCE SR22T (N927CS) | [5 empty] | Center of Gravity Moment Table |  |  | Center of Gravity Limit Table
Item | Volume | Weight (lb.) | C. G. Arm (Inches Aft of Datum) | Moment (lb.-ins./1000) |  | Weight (Pounds) | Moment/1000 (Pound-Inches) |  | Weight (Pounds) | Aircraft C.G Location (inches aft of datum)
Basic Empty Weight 12-28-2020 |  | 2480.2 | 139.6 | 346.2359 |  | 2100 | 289.38 |  | 2100 | 137.8
Pilot and Front Passenger |  | 400 | 143.5 | 57.4 |  | 2700 | 375.57 |  | 2700 | 139.1
TKS (8 G max, 5 G min for FIKI, 9.2 lb/Gallon) | 5 | 46 | 148 | 6.808 |  | 3600 | 515.52 |  | 3600 | 143.2
Rear Passengers |  | 0 | 180 | 0 |  | 3600 | 533.16 |  | 3600 | 148.1
Baggage Area - rear (130 Max) |  | 33 | 208 | 6.864 |  | 2100 | 311.01 |  | 2100 | 148.1
Oxygen PSI (1800 max, 6.4 pounds) | 400 | 1.4222 | 265.3 | 0.37732
Fuel Main Tank (92 G usable, 60 at tabs) - units gallons | 92 | 552 | 154.9 | 85.5048 |  | Use of this Form: adjust values in RED for applicable values
Engine Start, Taxi, Runup | 5 | 30 | 154.9 | 4.647
Load Remaining at Takeoff
Total Ramp Weight |  | 3512.6222 |  |  | 58.8 | pounds
Total Loaded Airplane at Takeoff |  | 3541.2 | 143.4082 | 507.837 | Forward Limit |  | 142.9321 | OK
Total Without Fuel |  | 2959.2 | 141.0205 | 417.3079